## Bill of Materials-EEG_Trigger
Comment | Description | Designator | Footprint | LibRef | Quantity | LCSC Part NUmber | Manufacturer | Manufacturer Part Number | Supplier | Supplier Part Number
100nF, 50V | CAP CER 0.1UF 50V X7R 0402 | C1, C3, C5, C7, C8, C9, C11, C14, C18 | CAPC1005X65N | CL05B104KB5NNNC | 9 | C960916 | Samsung Electro-Mechanics | CL05B104KB5NNNC | Arrow Electronics | CL05B104KB5NNNC
4.7uF, 16V | CAP CER 4.7UF 16V X5R 0402 | C2, C6, C17 | CAPC1005X65N | CL05A475MO5NUNC | 3 | C318563 | Samsung Electro-Mechanics | CL05A475MO5NUNC | Avnet | CL05A475MO5NUNC
10uF 0805 | Multilayer Ceramic Capacitors MLCC - SMD/SMT 10V 10uF X7R 0805 10% AEC-Q200 | C4 | CAPC2012X88N | C0805C106K8RACAUTO | 1 | C696369 | KEMET | C0805C106K8RACAUTO | Arrow Electronics | C0805C106K8RACAUTO
1uF, 35V | CAP CER 1UF 35V X5R 0402 | C10, C15, C16 | CAPC1005X65N | CL05A105KL5NRNC | 3 | C307413 | Samsung Electro-Mechanics | CL05A105KL5NRNC | Arrow Electronics | CL05A105KL5NRNC
22pF | 22 pF ±1% 50V Ceramic Capacitor C0G, NP0 0402 (1005 Metric) | C12, C13 | CAPC1005X65N | CBR04C220F5GAC | 2 | C2167608 | KEMET | CBR04C220F5GAC | Farnell | 2773393
AQ3045-01ETG | TVS DIODE 5.3VWM 12VC SOD882 | D1, D2, D3 | SOD882 | AQ3045-01ETG | 3 | C3710326 | Littelfuse | AQ3045-01ETG | Farnell | 2834978
GREEN | LED GREEN 0402 SMD | D4, D5, D9 | LED0402G | VLMTG1500-GS08 | 3 | C20346084 | Vishay | VLMTG1500-GS08 | Mouser | 78-VLMTG1500-GS08
217179-0001 | CONN RCP USB2.0 TYP C 24P SMD RA | J1 | FP-2171790001-MFG | 217179-0001 | 1 | C3197684 | Molex | 217179-0001 | Arrow Electronics | 2171790001
6 Pins | Connector Header Through Hole 6 position 0.100" (2.54mm) | J3 | SAMTEC_TSW-103-07-G-D | TSW-103-07-G-D | 1 | C6339671 | Samtec | TSW-103-07-G-D | Arrow Electronics | TSW-103-07-G-D
27R | RES 27 OHM 1% 1/16W 0402 | R1, R2 | RESC1005X37N | RC0402FR-0727RL | 2 | C138021 | Yageo Group | RC0402FR-0727RL | Farnell | 9239049
5K1 | RES SMD 5.1K OHM 1% 1/16W 0402 | R3, R4 | RESC1005X37N | AC0402FR-075K1L | 2 | C144745 | Yageo Group | AC0402FR-075K1L | Farnell | 3950882
1MΩ | 1 MOhms ±1% 0.1W, 1/10W Chip Resistor 0603 (1608 Metric) Anti-Sulfur Thin Film | R5 | RESC1508X55N | MCT06030C1004FP500 | 1 | C2074499 | Vishay | MCT06030C1004FP500 | Future Electronics | 7457302
330Ω 0603 | 330 Ohms ±1% 0.1W, 1/10W Chip Resistor 0603 (1608 Metric) Moisture Resistant Thick Film | R6 | RESC1508X55N | RC0603FR-07330RL | 1 | C105881 | Yageo Group | RC0603FR-07330RL | Farnell | 9238425
4K7 | RES 4.7K OHM 1% 1/16W 0402 | R7 | RESC1005X37N | RC0402FR-074K7L | 1 | C105871 | Yageo Group | RC0402FR-074K7L | Farnell | 9239316
10K | RES 10K OHM 1% 1/16W 0402 | R8, R14 | RESC1005X37N | SR0402FR-0710KL | 2 | C723595 | Yageo Group | SR0402FR-0710KL | Mouser | 603-SR0402FR-0710KL
100Ω | Yageo RC0603FR-07100RL 0603 SMD Resistor 100 Ohm thin film chip resistor | R9 | RESC1508X55N | RC0603FR-07100RL | 1 | C105588 | Yageo Group | RC0603FR-07100RL | Future Electronics | 7334493
1K, 1kΩ | RES 1K OHM 1% 1/16W 0402 | R10, R11, R16, R27, R28 | RESC1005X37N | RC0402FR-071KL | 5 | C106235 | Yageo Group | RC0402FR-071KL | Farnell | 2421889
22.1K | 22.1 kOhms ±1% 0.125W, 1/8W Chip Resistor 0805 (2012 Metric) Moisture Resistant Thick Film | R12 | RESC2012X60N | RC0805FR-0722K1L | 1 | C273840 | Yageo Group | RC0805FR-0722K1L | DigiKey | 311-22.1KCRDKR-ND
47.5K | 47.5 kOhms ±1% 0.063W, 1/16W Chip Resistor 0402 (1005 Metric) Moisture Resistant Thick Film | R13 | RESC1005X37N | RC0402FR-0747K5L | 1 | C137974 | Yageo Group | RC0402FR-0747K5L | DigiKey | 311-47.5KLRCT-ND
20kΩ 0603 | 20 kOhms ±1% 0.1W, 1/10W Chip Resistor 0603 (1608 Metric) Moisture Resistant Thick Film | R15 | RESC1508X55N | RC0603FR-0720KL | 1 | C105575 | Yageo Group | RC0603FR-0720KL | Arrow Electronics | RC0603FR-0720KL
CP2102N | USB Bridge, USB to UART USB 2.0 UART Interface 24-QFN (4x4) | U1 | QFN50P400X400X80-25N | CP2102N-A02-GQFN24R | 1 | C969151 | Silicon Lab | CP2102N-A02-GQFN24R | Arrow Electronics | CP2102N-A02-GQFN24R
6N137 | Logic Output Optoisolator 10MBd Open Collector 5000Vrms 1 Channel 10kV/µs CMTI 8-DIP | U2 | DIP762W50P254L977H451Q8 | 6N137 | 1 | C142297 | Lite-On | 6N137 | Arrow Electronics | 6N137
ATMEGA328P-AU | AVR AVR® ATmega Microcontroller IC 8-Bit 20MHz 32KB (16K x 16) FLASH 32-TQFP (7x7) | U3 | QFP80P900X900X120-32N | ATMEGA328P-AU | 1 | C14877 | Microchip | ATMEGA328P-AU | Future Electronics | 8038181
NXE1 | Isolated Module DC DC Converter 1 Output 5V 200mA 4.5V - 5.5V Input | U4 | NXE1S0505MC_MUR | NXE1S0505MC-R7 | 1 | C6621945 | Murata Power Solutions | NXE1S0505MC-R7 | Farnell | 2470216
ABM8G | 16 MHz ±20ppm Crystal 18pF 80 Ohms 4-SMD, No Lead | XTAL1 | XTAL_ABM8G-16.000MHZ-18-D2Y-T | ABM8G-16.000MHZ-18-D2Y-T | 1 | C1985423 | Abracon | ABM8G-16.000MHZ-18-D2Y-T | Arrow Electronics | ABM8G-16.000MHZ-18-D2Y-T